## Loads
General Building Geometry
Building Width | 21 | m
Building Depth | 24 | m
Beam Trib width | 1.5 | m | <-- tributary width for beam UDL for gravity loads
Frame Trib width | 3 | m | <-- tributary width for gravity loads
Lateral Trib width | 6 | m | <-- tributary width for seismic mass / lateral loads
No. Storeys | 3
g | 9.81 | m/s²
Partial Safety Factors and Combination Factors
| G | Q | W | S | I
γ | 1.35 | 1.5 | 1.5 | 1.5
ψ0 |  | 0.7 | 0.6 | 0.5
ψ1 |  | 0.5 | 0.2 | 0.2
ψ2 |  | 0.3 | 0 | 0
φ |  | 1
ψE |  | 0.3
Floor Loads | [16 empty] | Snow Loads --> EC1-3:2010
[7 empty] | Floor Loads [kPa] |  |  |  |  | Beam UDLs [kN/m]
Storey | G [kPa] | Q [kPa] | S [kPa] | hi [m] | Hi [m] |  | LC1 - GQWSI | LC2 - GQWSI | LC3 - GQWSI | LC4 - GQEI |  | GQWSI | GWQSI | GSQWI | GQEI |  | Ground snow load | sk | 0.85 | kPa
1 | 7.5 | 3 | 0 | 3.5 | 3.5 |  | 14.625 | 13.275 | 13.275 | 8.4 |  | 21.9375 | 19.9125 | 19.9125 | 12.6 |  | Roof slope | α | 4 | °
2 | 7.5 | 3 | 0 | 3.5 | 7 |  | 14.625 | 13.275 | 13.275 | 8.4 |  | 21.9375 | 19.9125 | 19.9125 | 12.6 |  |  | Ce | 1
3 | 7.5 | 0 | 0.68 | 3.5 | 10.5 |  | 10.635 | 10.635 | 11.145 | 7.5 |  | 15.9525 | 15.9525 | 16.7175 | 11.25 |  |  | Ct | 1
4
5 | [16 empty] | Shape factor | μ1 | 0.8 | kPa
6 | [16 empty] | Roof snow load | s | 0.68 | kPa
7
8
9
Seismic Loads --> EC8-1-1:2022 | [9 empty] | Wind Loads --> EC1-4:2010
S_alpha_475 | 0 | g | [7 empty] | ρ | 1.25 | kg/m³ |  |  | k_r | 0.23433
S_beta_475 | 0 | g | [7 empty] | Windzone | 2 |  |  |  | v_b | 25 | m/s
Soil Class | C |  | Storey | W_i [kN] | m_i [t] |  | mi * Hi | F_i [kN] |  | v_b0 | 25 | m/s |  |  | h | 10.5 | m | <-- check this is the correct height
FT | 1 |  | 1 | 1058.4 | 107.8899 |  | 377.6147 | 0 |  | q_b0 | 0.39 | m/s |  |  | d | 21 | m
F_alpha | 1.6 |  | 2 | 1058.4 | 107.8899 |  | 755.2294 | 0 |  | c_dir | 1 |  |  |  | b | 24 | m
F_beta | 2.3 |  | 3 | 945 | 96.3303 |  | 1011.4679 | 0 |  | c_season | 1 |  |  |  | h/d | 0.5
|  |  | 4 | [6 empty] | Terrain Cat. | 2 |  |  |  | d/b | 0.875
Sα | 0 |  | 5 | [6 empty] | z_0 | 1 | m |  |  | h/b | 0.4375
Sϐ | 0 |  | 6 | [6 empty] | z_min | 10 | m |  |  | c_pe_wind | 0.73335
|  |  | 7 | [6 empty] | alpha | 0.67 |  |  |  | c_pe_lee | -0.36665
F_A | 2.5 |  | 8 | [6 empty] | Topography | Flat |  |  |  | zs | 10 | m
χ | 4 |  | 9 | [6 empty] | c_0 | 1 |  |  |  | L(z) | 40.3117
T_A | 0.02 |  | Σ | 3061.8 | 312.1101 |  | 2144.3119 | 0 |  | k_I | 1 |  |  |  | c_r(zs) | 0.53956
T_B | 0 | [13 empty] | vm(zs) | 13.4891 | m/s
T_C | 0 |  | --> Period Check: ec8-1-2:2023 §5.3.3(3) | [7 empty] | LC1 | LC2 | LC3 |  | B² | 0.49947
T_D | 2 |  | Storey | m_i [t] | si [m] | mi * si | mi * si² |  |  | cscd | 1 | 1 | 1 |  | δs | 0.05
T_β | 1 |  | 1 | 107.8899 |  | 0 | 0 | [7 empty] | cf | 1.4877
eta | 1 |  | 2 | 107.8899 |  | 0 | 0 |  |  | kp | #DIV/0! | #DIV/0! | #DIV/0! |  | cf,0 | 2.2411
q_max | 4 |  | 3 | 96.3303 |  | 0 | 0 |  |  | ν [Hz] | #DIV/0! | #DIV/0! | #DIV/0! |  | l/b | 2.2857
q_d | 1.92 |  | 4 | [6 empty] | R² | #DIV/0! | #DIV/0! | #DIV/0! |  | λ | 4.5714
q_R | 1.1 |  | 5 | [6 empty] | SL | #DIV/0! | #DIV/0! | #DIV/0! |  | ψ_λ | 0.66383
q_S | 1.5 |  | 6 | [6 empty] | f_L | #DIV/0! | #DIV/0! | #DIV/0! |  | ψ_r | 1
q_design | 3.168 |  | 7 | [6 empty] | Ks | #DIV/0! | #DIV/0! | #DIV/0! |  | I_v(zs) | 0.43429
q_disp | 3.168 |  | 8 | [6 empty] | G_y | 0.5 | 0.5 | 0.5
R_q | 3.168 |  | 9 | [6 empty] | G_z | 0.375 | 0.375 | 0.375 |  |  | Windward wind pressure calculations
|  |  | Σ |  |  | 0 | 0 |  |  | φy | #DIV/0! | #DIV/0! | #DIV/0! |  |  | z | c_r | v_m [m/s] | I_v | q_p [kPa] | w_e [kPa]
Period est. | 0.8412 | s | [7 empty] | φz | #DIV/0! | #DIV/0! | #DIV/0! |  | z_b | 24 | 0.74471 | 18.6177 | 0.31466 | 0.69381 | 0.5088
S_e(T) | 0 | g | Period, T1 | #DIV/0! | s |  |  |  |  | δ | #DIV/0! | #DIV/0! | #DIV/0! |  | z_h | 10.5 | 0.55099 | 13.7749 | 0.42528 | 0.47164 | 0.34588
| 0 | m/s² | [7 empty] | δa | #DIV/0! | #DIV/0! | #DIV/0!
S_r(T) | 0 | g | [7 empty] | me [kg/m] | 69343.7612 | 67573.9743 | #DIV/0! |  |  | Leeward wind pressure calculations
| 0 | m/s² | [7 empty] | n1,x [Hz ] | #DIV/0! | #DIV/0! | #DIV/0! |  |  | z | c_r | v_m [m/s] | I_v | q_p [kPa] | w_e [kPa]
[15 empty] | z_h | 10.5 | 0.55099 | 13.7749 | 0.42528 | 0.47164 | -0.17293
lambda | 1
V_base | 0 | kN
LC1 - GQWSI
[10 empty] | Storey | W_i[kN] | m_i [t] | trib_h [m] | m [t/m] | si [m] | Φ | Φ² | si² | mi * si | mi * si²
[10 empty] | 1 | 1842.75 | 187.844 | 3.5 | 53.6697 |  | 0.333 | 0.11089 | 0 | 0 | 0
[10 empty] | 2 | 1842.75 | 187.844 | 3.5 | 53.6697 |  | 0.667 | 0.44489 | 0 | 0 | 0
[10 empty] | 3 | 1340.01 | 136.5963 | 1.75 | 78.055 |  | 1 | 1 | 0 | 0 | 0
4
5
6
7
8
9
[19 empty] | 0 | 0
LC2 - GQWSI
[10 empty] | Storey | W_i[kN] | m_i [t] | trib_h [m] | m [t/m] | si [m] | Φ | Φ² | si² | mi * si | mi * si²
[10 empty] | 1 | 1672.65 | 170.5046 | 3.5 | 48.7156 |  | 0.333 | 0.11089 | 0 | 0 | 0
[10 empty] | 2 | 1672.65 | 170.5046 | 3.5 | 48.7156 |  | 0.667 | 0.44489 | 0 | 0 | 0
[10 empty] | 3 | 1340.01 | 136.5963 | 1.75 | 78.055 |  | 1 | 1 | 0 | 0 | 0
4
5
6
7
8
9
[19 empty] | 0 | 0
LC3 - GQWSI
[10 empty] | Storey | W_i[kN] | m_i [t] | trib_h [m] | m [t/m] | si [m] | Φ | Φ² | si² | mi * si | mi * si²
[10 empty] | 1 | 1672.65 | 170.5046 | 3.5 | 48.7156 |  | 0.333 | 0.11089 | 0 | 0 | 0
[10 empty] | 2 | 1672.65 | 170.5046 | 3.5 | 48.7156 |  | 0.667 | 0.44489 | 0 | 0 | 0
[10 empty] | 3 | 1404.27 | 143.1468 | 1.75 | 81.7982 |  | 1 | 1 | 0 | 0 | 0
4
5
6
7
8
9
[19 empty] | 0 | 0
ΣF kN/m width
[10 empty] | Storey | H_i [m] | h-dh | h+dh | case 1: h<b | case 2: h<2b | case 2: h>2b
[10 empty] | 1 | 3.5 | 1.75 | 5.25 | 1.2106 | 1.7808
[10 empty] | 2 | 7 | 5.25 | 8.75 | 1.2106 | 1.7808
[10 empty] | 3 | 10.5 | 8.75 | 10.5 | 0.60528 | 0.8904
4
5
6
7
8
9
F_w [kN] - Characteristic loads
[11 empty] | LC1 |  |  |  | LC2 |  |  |  | LC3
[10 empty] | Storey | F_wind | F_lee |  |  | F_wind | F_lee |  |  | F_wind | F_lee
[10 empty] | 1 | 7.2634 | -3.6314 | 10.8948 |  | 7.2634 | -3.6314 | 10.8948 |  | 7.2634 | -3.6314 | 10.8948
[10 empty] | 2 | 7.2634 | -3.6314 | 10.8948 |  | 7.2634 | -3.6314 | 10.8948 |  | 7.2634 | -3.6314 | 10.8948
[10 empty] | 3 | 3.6317 | -1.8157 | 5.4474 |  | 3.6317 | -1.8157 | 5.4474 |  | 3.6317 | -1.8157 | 5.4474
4
5
6
7
8
9
[10 empty] | Σ | 18.1585 | -9.0786 | 27.2371 |  | 18.1585 | -9.0786 | 27.2371 |  | 18.1585 | -9.0786 | 27.2371
F_w [kN] - design loads
[11 empty] | LC1 |  |  |  | LC2 |  |  |  | LC3
[10 empty] | Storey | F_wind | F_lee |  |  | F_wind | F_lee |  |  | F_wind | F_lee
[10 empty] | 1 | 6.5371 | -3.2683 | 9.8054 |  | 10.8951 | -5.4472 | 16.3423 |  | 6.5371 | -3.2683 | 9.8054
[10 empty] | 2 | 6.5371 | -3.2683 | 9.8054 |  | 10.8951 | -5.4472 | 16.3423 |  | 6.5371 | -3.2683 | 9.8054
[10 empty] | 3 | 3.2685 | -1.6342 | 4.9027 |  | 5.4475 | -2.7236 | 8.1711 |  | 3.2685 | -1.6342 | 4.9027
4
5
6
7
8
9
[10 empty] | Σ | 16.3426 | -8.1708 | 24.5134 |  | 27.2377 | -13.6179 | 40.8556 |  | 16.3426 | -8.1708 | 24.5134

## Cross Sections and Materials
Beams | [12 empty] | Materials
Section | Seciton Class | Mel,Rd [kNcm] | Mpl,Rd [kNcm] | Npl,Rd [kN] | h [cm] | b [cm] | tw [cm] | tf [cm] | A [cm²] | Iy [cm4] | hw [cm] |  | fy | 23.5 | kN/cm²
IPE 360 | 2 | 21240 | 23950 | 1709 | 36 | 17 | 0.8 | 1.27 | 72.7 | 16270 | 33.46 |  | E | 21000 | kN/cm²
[13 empty] | γM0 | 1
Columns | [12 empty] | γM1 | 1.1
Section | h [cm] | b [cm] | tw [cm] | tf [cm] | A [cm²] | Iy [cm4] | i_y [cm] | i_z [cm] | αy | αz | M_pl,Rd [kNcm] | hw [cm] | λ1 | 93.9
HEB 650 | 65 | 30 | 1.7 | 3.2 | 286.3 | 256900 | 29 | 6.87 | 0.21 | 0.34 | 172020 | 58.6 | ωrm | 1.45
[13 empty] | ωsh | 1.1
Braces
Storey | Section | D [mm] | t [mm] | A [cm²] | i [cm] | Iy [cm4] | α | M_pl,Rd [kNcm]
1 | CHS 193.7x6 | 193.7 | 6 | 35.38 | 6.64 | 1560 | 0.49 | 4970.3
2 | CHS 193.7x6 | 193.7 | 6 | 35.38 | 6.64 | 1560 | 0.49 | 4970.3
3 | CHS 177.8x6.3 | 177.8 | 6.3 | 32.38 | 6.08 | 1196 | 0.49 | 4164.2
4
5
6
7
8
9

## Nonseismic_Design
fy | 23.5 | kN/cm²
gamma_M0 | 1
gamma_M1 | 1.1
λ1 | 93.9
Beams
--> The sign for the axial force is reversed so that it corresponds with the opensees code (-ve values at end i are tension, +ve values are compression)
Demands |  |  |  |  | Verification
Stab | 22 | M_Ed | N_Ed | V_Ed | Section | Mpl,Rd | Npl,Rd | b | tw | tf | A | hw
LC1 | G+Q | 13440 | -30.97 | 0 | IPE 360 | 23950 | 1709 | 17 | 0.8 | 1.27 | 72.7 | 33.46
| W | 0 | -67.3 | 0
| I |  |  |  |  | M_Ed | N_Ed | M-N int | n | a* | M_N,Rd | ηN | ηM
| Σ | 13440 | -98.27 | 0 | LC1 | 13440 | -98.27 | NEIN | 0 | 0 | 23950 | 0.057501 | 0.56117 | OK!
[5 empty] | LC2 | 12190 | -140.09 | NEIN | 0 | 0 | 23950 | 0.081972 | 0.50898 | OK!
Stab | 22 | M_Ed | N_Ed | V_Ed
LC2 | G+Q | 12190 | -28.49 | 0
| W | 0 | -111.6 | 0
I
| Σ | 12190 | -140.09 | 0
Columns
Demands |  |  |  |  | Verification
Stab | 2 | M_Ed | N_Ed | V_Ed | Section | A [cm²] | i [cm] | α | L [cm] | β | Lcr [cm] | λ_bar | Φ | χ | Nb,Rd [kN]
LC1 | G+Q | 158 | 1642 | 0 | HEB 650 | 286.3 | 6.87 | 0.34 | 350 | 1 | 350 | 0.54256 | 0.70542 | 0.86487 | 5289.8728
| W | -1115 | 125.7 | 0
| I |  |  |  |  | N_Ed | η
| Σ | -957 | 1767.7 | 0 | LC1 | 1767.7 | 0.33417 | OK!
[5 empty] | LC2 | 1717.5 | 0.32468 | OK!
Stab | 2 | M_Ed | N_Ed | V_Ed
LC2 | G+Q | 145.3 | 1509 | 0 | --> maximum compression force is larger than the maximum tension force.
| W | -1849 | 208.5 | 0 | --> The fact that the buckling check passes means that the tension check on the same section will pass as well
I
| Σ | -1703.7 | 1717.5 | 0
Braces - L1
Demands |  | Tension / min. Compression |  |  | Demands |  | max. Compression |  |  |  | Verification
Stab | 30 | M_Ed | N_Ed | V_Ed | Stab | 33 | M_Ed | N_Ed | V_Ed |  | Section | h [cm] | l [cm] | A [cm²] | i [cm] | α | L [cm] | Lcr [cm] | λ_bar | Φ | χ | Npl,Rd [kN] | Nb,Rd [kN]
LC1 | G+Q | 0 | 39.89 | 0 | LC1 | G+Q | 0 | 39.89 | 0 |  | CHS 193.7x6 | 350 | 700 | 35.38 | 6.64 | 0.49 | 782.6238 | 626.099 | 1.0042 | 1.2012 | 0.53752 | 831.43 | 406.2822
| W | 0 | -87.26 | 0 |  | W | 0 | 86.42 | 0
| I |  |  |  |  | I | [5 empty] | Compression |  |  |  | Tension
| Σ | 0 | -47.37 | 0 |  | Σ | 0 | 126.31 | 0 |  |  | N_Ed | η |  |  | N_Ed | η
[11 empty] | LC1 | 126.31 | 0.31089 | OK! |  | 47.37 | 0.056974 | OK!
Stab | 30 | M_Ed | N_Ed | V_Ed | Stab | 33 | M_Ed | N_Ed | V_Ed |  | LC2 | 179.96 | 0.44294 | OK! |  | 107.94 | 0.12982 | OK!
LC2 | G+Q | 0 | 36.66 | 0 | LC2 | G+Q | 0 | 36.66 | 0
| W | 0 | -144.6 | 0 |  | W | 0 | 143.3 | 0 |  | --> buckling length of the brace assumed to be 80% of the length between the brace end nodes. This follows e8 for gussets allowing out of plane rotation. Conservative for stiffer gussets
| I |  |  |  |  | I
| Σ | 0 | -107.94 | 0 |  | Σ | 0 | 179.96 | 0
Braces - L2
Demands |  | Tension / min. Compression |  |  | Demands |  | max. Compression |  |  |  | Verification
Stab | 31 | M_Ed | N_Ed | V_Ed | Stab | 34 | M_Ed | N_Ed | V_Ed |  | Section | h [cm] | l [cm] | A [cm²] | i [cm] | α | L [cm] | Lcr [cm] | λ_bar | Φ | χ | Npl,Rd [kN] | Nb,Rd [kN]
LC1 | G+Q | 0 | 39.03 | 0 | LC1 | G+Q | 0 | 39.03 | 0 |  | CHS 193.7x6 | 350 | 700 | 35.38 | 6.64 | 0.49 | 782.6238 | 626.099 | 1.0042 | 1.2012 | 0.53752 | 831.43 | 406.2822
| W | 0 | -67.43 | 0 |  | W | 0 | 68.59 | 0
| I |  |  |  |  | I | [5 empty] | Compression |  |  |  | Tension
| Σ | 0 | -28.4 | 0 |  | Σ | 0 | 107.62 | 0 |  |  | N_Ed | η |  |  | N_Ed | η
[11 empty] | LC1 | 107.62 | 0.26489 | OK! |  | 28.4 | 0.034158 | OK!
Stab | 31 | M_Ed | N_Ed | V_Ed | Stab | 34 | M_Ed | N_Ed | V_Ed |  | LC2 | 149.61 | 0.36824 | OK! |  | 75.89 | 0.091276 | OK!
LC2 | G+Q | 0 | 35.91 | 0 | LC2 | G+Q | 0 | 35.91 | 0
| W | 0 | -111.8 | 0 |  | W | 0 | 113.7 | 0 |  | --> buckling length of the brace assumed to be 80% of the length between the brace end nodes. This follows e8 for gussets allowing out of plane rotation. Conservative for stiffer gussets
| I |  |  |  |  | I
| Σ | 0 | -75.89 | 0 |  | Σ | 0 | 149.61 | 0
Braces - L3
Demands |  | Tension / min. Compression |  |  | Demands |  | max. Compression |  |  |  | Verification
Stab | 32 | M_Ed | N_Ed | V_Ed | Stab | 35 | M_Ed | N_Ed | V_Ed |  | Section | h [cm] | l [cm] | A [cm²] | i [cm] | α | L [cm] | Lcr [cm] | λ_bar | Φ | χ | Npl,Rd [kN] | Nb,Rd [kN]
LC1 | G+Q | 0 | 38.99 | 0 | LC1 | G+Q | 0 | 38.99 | 0 |  | CHS 177.8x6.3 | 350 | 700 | 32.38 | 6.08 | 0.49 | 782.6238 | 626.099 | 1.0967 | 1.321 | 0.48602 | 760.93 | 336.2094
| W | 0 | -56.11 | 0 |  | W | 0 | 57.65 | 0
| I |  |  |  |  | I | [5 empty] | Compression |  |  |  | Tension
| Σ | 0 | -17.12 | 0 |  | Σ | 0 | 96.64 | 0 |  |  | N_Ed | η |  |  | N_Ed | η
[11 empty] | LC1 | 96.64 | 0.28744 | OK! |  | 17.12 | 0.022499 | OK!
Stab | 32 | M_Ed | N_Ed | V_Ed | Stab | 35 | M_Ed | N_Ed | V_Ed |  | LC2 | 131.48 | 0.39107 | OK! |  | 57.08 | 0.075013 | OK!
LC2 | G+Q | 0 | 35.94 | 0 | LC2 | G+Q | 0 | 35.94 | 0
| W | 0 | -93.02 | 0 |  | W | 0 | 95.54 | 0 |  | --> buckling length of the brace assumed to be 80% of the length between the brace end nodes. This follows e8 for gussets allowing out of plane rotation. Conservative for stiffer gussets
| I |  |  |  |  | I
| Σ | 0 | -57.08 | 0 |  | Σ | 0 | 131.48 | 0