## Loads
General Building Geometry
Building Width | 21 | m
Building Depth | 24 | m
Beam Trib width | 1.5 | m | <-- tributary width for beam UDL for gravity loads
Frame Trib width | 3 | m | <-- tributary width for gravity loads
Lateral Trib width | 6 | m | <-- tributary width for seismic mass / lateral loads
No. Storeys | 6
g | 9.81 | m/s²
Partial Safety Factors and Combination Factors
| G | Q | W | S | I
γ | 1.35 | 1.5 | 1.5 | 1.5
ψ0 |  | 0.7 | 0.6 | 0.5
ψ1 |  | 0.5 | 0.2 | 0.2
ψ2 |  | 0.3 | 0 | 0
φ |  | 1
ψE |  | 0.3
Floor Loads | [16 empty] | Snow Loads --> EC1-3:2010
[7 empty] | Floor Loads [kPa] |  |  |  |  | Beam UDLs [kN/m]
Storey | G [kPa] | Q [kPa] | S [kPa] | hi [m] | Hi [m] |  | LC1 - GQWSI | LC2 - GQWSI | LC3 - GQWSI | LC4 - GQEI |  | GQWSI | GWQSI | GSQWI | GQEI |  | Ground snow load | sk | 0.85 | kPa
1 | 7.5 | 3 | 0 | 3.5 | 3.5 |  | 14.625 | 13.275 | 13.275 | 8.4 |  | 21.9375 | 19.9125 | 19.9125 | 12.6 |  | Roof slope | α | 4 | °
2 | 7.5 | 3 | 0 | 3.5 | 7 |  | 14.625 | 13.275 | 13.275 | 8.4 |  | 21.9375 | 19.9125 | 19.9125 | 12.6 |  |  | Ce | 1
3 | 7.5 | 3 | 0 | 3.5 | 10.5 |  | 14.625 | 13.275 | 13.275 | 8.4 |  | 21.9375 | 19.9125 | 19.9125 | 12.6 |  |  | Ct | 1
4 | 7.5 | 3 | 0 | 3.5 | 14 |  | 14.625 | 13.275 | 13.275 | 8.4 |  | 21.9375 | 19.9125 | 19.9125 | 12.6
5 | 7.5 | 3 | 0 | 3.5 | 17.5 |  | 14.625 | 13.275 | 13.275 | 8.4 |  | 21.9375 | 19.9125 | 19.9125 | 12.6 |  | Shape factor | μ1 | 0.8 | kPa
6 | 7.5 | 3 | 0.68 | 3.5 | 21 |  | 15.135 | 13.785 | 14.295 | 8.4 |  | 22.7025 | 20.6775 | 21.4425 | 12.6 |  | Roof snow load | s | 0.68 | kPa
7
8
9
Seismic Loads --> EC8-1-1:2022 | [9 empty] | Wind Loads --> EC1-4:2010
S_alpha_475 | 0.1 | g | [7 empty] | ρ | 1.25 | kg/m³ |  |  | k_r | 0.19
S_beta_475 | 0.03 | g | [7 empty] | Windzone | 2 |  |  |  | v_b | 25 | m/s
Soil Class | C |  | Storey | W_i [kN] | m_i [t] |  | mi * Hi | F_i [kN] |  | v_b0 | 25 | m/s |  |  | h | 21 | m | <-- check this is the correct height
FT | 1 |  | 1 | 1058.4 | 107.8899 |  | 377.6147 | 6.5954 |  | q_b0 | 0.39 | m/s |  |  | d | 21 | m
F_alpha | 1.568 |  | 2 | 1058.4 | 107.8899 |  | 755.2294 | 13.1907 |  | c_dir | 1 |  |  |  | b | 24 | m
F_beta | 2.2793 |  | 3 | 1058.4 | 107.8899 |  | 1132.844 | 19.7861 |  | c_season | 1 |  |  |  | h/d | 1
|  |  | 4 | 1058.4 | 107.8899 |  | 1510.4587 | 26.3815 |  | Terrain Cat. | 2 |  |  |  | d/b | 0.875
Sα | 0.1568 |  | 5 | 1058.4 | 107.8899 |  | 1888.0734 | 32.9768 |  | z_0 | 0.05 | m |  |  | h/b | 0.875
Sϐ | 0.068379 |  | 6 | 1058.4 | 107.8899 |  | 2265.6881 | 39.5722 |  | z_min | 2 | m |  |  | c_pe_wind | 0.8
|  |  | 7 | [6 empty] | alpha | 0.52021 |  |  |  | c_pe_lee | -0.5
F_A | 2.5 |  | 8 | [6 empty] | Topography | Flat |  |  |  | zs | 12.6 | m
χ | 4 |  | 9 | [6 empty] | c_0 | 1 |  |  |  | L(z) | 71.2069
T_A | 0.02 |  | Σ | 6350.4 | 647.3394 |  | 7929.9083 | 138.5027 |  | k_I | 1 |  |  |  | c_r(zs) | 1.0506
T_B | 0.1 | [13 empty] | vm(zs) | 26.2648 | m/s
T_C | 0.43609 |  | --> Period Check: ec8-1-2:2023 §5.3.3(3) | [7 empty] | LC1 | LC2 | LC3 |  | B² | 0.59237
T_D | 2 |  | Storey | m_i [t] | si [m] | mi * si | mi * si² |  |  | cscd | #DIV/0! | #DIV/0! | #DIV/0! |  | δs | 0.05
T_β | 1 |  | 1 | 107.8899 | 0.0482 | 5.2003 | 0.25065 | [7 empty] | cf | 1.4175
eta | 1 |  | 2 | 107.8899 | 0.0956 | 10.3143 | 0.98604 |  |  | kp | #DIV/0! | #DIV/0! | #DIV/0! |  | cf,0 | 2.2411
q_max | 2.5 |  | 3 | 107.8899 | 0.1403 | 15.137 | 2.1237 |  |  | ν [Hz] | #DIV/0! | #DIV/0! | #DIV/0! |  | l/b | 1.1429
q_d | 1.92 |  | 4 | 107.8899 |  | 0 | 0 |  |  | R² | #DIV/0! | #DIV/0! | #DIV/0! |  | λ | 2.1682
q_R | 1.1 |  | 5 | 107.8899 |  | 0 | 0 |  |  | SL | #DIV/0! | #DIV/0! | #DIV/0! |  | ψ_λ | 0.6325
q_S | 1.5 |  | 6 | 107.8899 |  | 0 | 0 |  |  | f_L | #DIV/0! | #DIV/0! | #DIV/0! |  | ψ_r | 1
q_design | 3.168 |  | 7 | [6 empty] | Ks | #DIV/0! | #DIV/0! | #DIV/0! |  | I_v(zs) | 0.18085
q_disp | 3.168 |  | 8 | [6 empty] | G_y | 0.5 | 0.5 | 0.5
R_q | 3.168 |  | 9 | [6 empty] | G_z | 0.375 | 0.375 | 0.375 |  |  | Windward wind pressure calculations
|  |  | Σ |  |  | 30.6515 | 3.3604 |  |  | φy | #DIV/0! | #DIV/0! | #DIV/0! |  |  | z | c_r | v_m [m/s] | I_v | q_p [kPa] | w_e [kPa]
Period est. | 0.8412 | s | [7 empty] | φz | #DIV/0! | #DIV/0! | #DIV/0! |  | z_b | 24 | 1.173 | 29.3255 | 0.16198 | 1.1469 | 0.91753
S_e(T) | 0.081287 | g | Period, T1 | 0.66222 | s |  |  |  |  | δ | #DIV/0! | #DIV/0! | #DIV/0! |  | z_h | 21 | 1.1476 | 28.6912 | 0.16556 | 1.1107 | 0.88858
| 0.79743 | m/s² | [7 empty] | δa | #DIV/0! | #DIV/0! | #DIV/0!
S_r(T) | 0.025659 | g | [7 empty] | me [kg/m] | 76381.5987 | 69467.6729 | 70948.4087 |  |  | Leeward wind pressure calculations
| 0.25171 | m/s² | [7 empty] | n1,x [Hz ] | #DIV/0! | #DIV/0! | #DIV/0! |  |  | z | c_r | v_m [m/s] | I_v | q_p [kPa] | w_e [kPa]
[15 empty] | z_h | 21 | 1.1476 | 28.6912 | 0.16556 | 1.1107 | -0.55537
lambda | 0.85
V_base | 138.5027 | kN
LC1 - GQWSI
[10 empty] | Storey | W_i[kN] | m_i [t] | trib_h [m] | m [t/m] | si [m] | Φ | Φ² | si² | mi * si | mi * si²
[10 empty] | 1 | 1842.75 | 187.844 | 3.5 | 53.6697 |  | 0.16667 | 0.027778 | 0 | 0 | 0
[10 empty] | 2 | 1842.75 | 187.844 | 3.5 | 53.6697 |  | 0.3334 | 0.11116 | 0 | 0 | 0
[10 empty] | 3 | 1842.75 | 187.844 | 3.5 | 53.6697 |  | 0.5 | 0.25 | 0 | 0 | 0
[10 empty] | 4 | 1842.75 | 187.844 | 3.5 | 53.6697 |  | 0.6667 | 0.44449 | 0 | 0 | 0
[10 empty] | 5 | 1842.75 | 187.844 | 3.5 | 53.6697 |  | 0.83334 | 0.69446 | 0 | 0 | 0
[10 empty] | 6 | 1907.01 | 194.3945 | 1.75 | 111.0826 |  | 1 | 1 | 0 | 0 | 0
7
8
9
[19 empty] | 0 | 0
LC2 - GQWSI
[10 empty] | Storey | W_i[kN] | m_i [t] | trib_h [m] | m [t/m] | si [m] | Φ | Φ² | si² | mi * si | mi * si²
[10 empty] | 1 | 1672.65 | 170.5046 | 3.5 | 48.7156 |  | 0.16667 | 0.027778 | 0 | 0 | 0
[10 empty] | 2 | 1672.65 | 170.5046 | 3.5 | 48.7156 |  | 0.3334 | 0.11116 | 0 | 0 | 0
[10 empty] | 3 | 1672.65 | 170.5046 | 3.5 | 48.7156 |  | 0.5 | 0.25 | 0 | 0 | 0
[10 empty] | 4 | 1672.65 | 170.5046 | 3.5 | 48.7156 |  | 0.6667 | 0.44449 | 0 | 0 | 0
[10 empty] | 5 | 1672.65 | 170.5046 | 3.5 | 48.7156 |  | 0.83334 | 0.69446 | 0 | 0 | 0
[10 empty] | 6 | 1736.91 | 177.055 | 1.75 | 101.1743 |  | 1 | 1 | 0 | 0 | 0
7
8
9
[19 empty] | 0 | 0
LC3 - GQWSI
[10 empty] | Storey | W_i[kN] | m_i [t] | trib_h [m] | m [t/m] | si [m] | Φ | Φ² | si² | mi * si | mi * si²
[10 empty] | 1 | 1672.65 | 170.5046 | 3.5 | 48.7156 |  | 0.16667 | 0.027778 | 0 | 0 | 0
[10 empty] | 2 | 1672.65 | 170.5046 | 3.5 | 48.7156 |  | 0.3334 | 0.11116 | 0 | 0 | 0
[10 empty] | 3 | 1672.65 | 170.5046 | 3.5 | 48.7156 |  | 0.5 | 0.25 | 0 | 0 | 0
[10 empty] | 4 | 1672.65 | 170.5046 | 3.5 | 48.7156 |  | 0.6667 | 0.44449 | 0 | 0 | 0
[10 empty] | 5 | 1672.65 | 170.5046 | 3.5 | 48.7156 |  | 0.83334 | 0.69446 | 0 | 0 | 0
[10 empty] | 6 | 1801.17 | 183.6055 | 1.75 | 104.9174 |  | 1 | 1 | 0 | 0 | 0
7
8
9
[19 empty] | 0 | 0
ΣF kN/m width
[10 empty] | Storey | H_i [m] | h-dh | h+dh | case 1: h<b | case 2: h<2b | case 2: h>2b
[10 empty] | 1 | 3.5 | 1.75 | 5.25 | 3.11 | 3.2113
[10 empty] | 2 | 7 | 5.25 | 8.75 | 3.11 | 3.2113
[10 empty] | 3 | 10.5 | 8.75 | 12.25 | 3.11 | 3.2113
[10 empty] | 4 | 14 | 12.25 | 15.75 | 3.11 | 3.2113
[10 empty] | 5 | 17.5 | 15.75 | 19.25 | 3.11 | 3.2113
[10 empty] | 6 | 21 | 19.25 | 21 | 1.555 | 1.6057
7
8
9
F_w [kN] - Characteristic loads
[11 empty] | LC1 |  |  |  | LC2 |  |  |  | LC3
[10 empty] | Storey | F_wind | F_lee |  |  | F_wind | F_lee |  |  | F_wind | F_lee
[10 empty] | 1 | #DIV/0! | #DIV/0! | #DIV/0! |  | #DIV/0! | #DIV/0! | #DIV/0! |  | #DIV/0! | #DIV/0! | #DIV/0!
[10 empty] | 2 | #DIV/0! | #DIV/0! | #DIV/0! |  | #DIV/0! | #DIV/0! | #DIV/0! |  | #DIV/0! | #DIV/0! | #DIV/0!
[10 empty] | 3 | #DIV/0! | #DIV/0! | #DIV/0! |  | #DIV/0! | #DIV/0! | #DIV/0! |  | #DIV/0! | #DIV/0! | #DIV/0!
[10 empty] | 4 | #DIV/0! | #DIV/0! | #DIV/0! |  | #DIV/0! | #DIV/0! | #DIV/0! |  | #DIV/0! | #DIV/0! | #DIV/0!
[10 empty] | 5 | #DIV/0! | #DIV/0! | #DIV/0! |  | #DIV/0! | #DIV/0! | #DIV/0! |  | #DIV/0! | #DIV/0! | #DIV/0!
[10 empty] | 6 | #DIV/0! | #DIV/0! | #DIV/0! |  | #DIV/0! | #DIV/0! | #DIV/0! |  | #DIV/0! | #DIV/0! | #DIV/0!
7
8
9
[10 empty] | Σ | #DIV/0! | #DIV/0! | #DIV/0! |  | #DIV/0! | #DIV/0! | #DIV/0! |  | #DIV/0! | #DIV/0! | #DIV/0!
F_w [kN] - design loads
[11 empty] | LC1 |  |  |  | LC2 |  |  |  | LC3
[10 empty] | Storey | F_wind | F_lee |  |  | F_wind | F_lee |  |  | F_wind | F_lee
[10 empty] | 1 | #DIV/0! | #DIV/0! | #DIV/0! |  | #DIV/0! | #DIV/0! | #DIV/0! |  | #DIV/0! | #DIV/0! | #DIV/0!
[10 empty] | 2 | #DIV/0! | #DIV/0! | #DIV/0! |  | #DIV/0! | #DIV/0! | #DIV/0! |  | #DIV/0! | #DIV/0! | #DIV/0!
[10 empty] | 3 | #DIV/0! | #DIV/0! | #DIV/0! |  | #DIV/0! | #DIV/0! | #DIV/0! |  | #DIV/0! | #DIV/0! | #DIV/0!
[10 empty] | 4 | #DIV/0! | #DIV/0! | #DIV/0! |  | #DIV/0! | #DIV/0! | #DIV/0! |  | #DIV/0! | #DIV/0! | #DIV/0!
[10 empty] | 5 | #DIV/0! | #DIV/0! | #DIV/0! |  | #DIV/0! | #DIV/0! | #DIV/0! |  | #DIV/0! | #DIV/0! | #DIV/0!
[10 empty] | 6 | #DIV/0! | #DIV/0! | #DIV/0! |  | #DIV/0! | #DIV/0! | #DIV/0! |  | #DIV/0! | #DIV/0! | #DIV/0!
7
8
9
[10 empty] | Σ | #DIV/0! | #DIV/0! | #DIV/0! |  | #DIV/0! | #DIV/0! | #DIV/0! |  | #DIV/0! | #DIV/0! | #DIV/0!

## Cross Sections and Materials
Beams | [12 empty] | Materials
Section | Seciton Class | Mel,Rd [kNcm] | Mpl,Rd [kNcm] | Npl,Rd [kN] | h [cm] | b [cm] | tw [cm] | tf [cm] | A [cm²] | Iy [cm4] | hw [cm] |  | fy | 23.5 | kN/cm²
IPE 360 | 2 | 21240 | 23950 | 1709 | 36 | 17 | 0.8 | 1.27 | 72.7 | 16270 | 33.46 |  | E | 21000 | kN/cm²
[13 empty] | γM0 | 1
Columns | [12 empty] | γM1 | 1.1
Section | h [cm] | b [cm] | tw [cm] | tf [cm] | A [cm²] | Iy [cm4] | i_y [cm] | i_z [cm] | αy | αz | M_pl,Rd [kNcm] | hw [cm] | λ1 | 93.9
HEB 650 | 65 | 30 | 1.7 | 3.2 | 286.3 | 256900 | 29 | 6.87 | 0.21 | 0.34 | 172020 | 58.6 | ωrm | 1.45
[13 empty] | ωsh | 1.1
Braces
Storey | Section | D [mm] | t [mm] | A [cm²] | i [cm] | Iy [cm4] | α | M_pl,Rd [kNcm]
1 | CHS 193.7x6 | 193.7 | 6 | 35.38 | 6.64 | 1560 | 0.49 | 4970.3
2 | CHS 193.7x6 | 193.7 | 6 | 35.38 | 6.64 | 1560 | 0.49 | 4970.3
3 | CHS 177.8x6.3 | 177.8 | 6.3 | 32.38 | 6.08 | 1196 | 0.49 | 4164.2
4 | CHS 168.3x6 | 168.3 | 6 | 30.59 | 5.74 | 1009 | 0.49 | 3715.4
5 | CHS 139.7x6.3 | 139.7 | 6.3 | 26.4 | 4.72 | 588.6 | 0.49 | 2636.7
6 | CHS 177.8x6.3 | 177.8 | 6.3 | 32.38 | 6.08 | 1196 | 0.49 | 4164.2
7
8
9

## Nonseismic_Design
fy | 23.5 | kN/cm²
gamma_M0 | 1
gamma_M1 | 1.1
λ1 | 93.9
Beams
--> The sign for the axial force is reversed so that it corresponds with the opensees code (-ve values at end i are tension, +ve values are compression)
Demands |  |  |  |  | Verification
Stab | 43 | M_Ed | N_Ed | V_Ed | Section | Mpl,Rd | Npl,Rd | b | tw | tf | A | hw
LC1 | G+Q | 13440 | -30.97 | 0 | IPE 360 | 23950 | 1709 | 17 | 0.8 | 1.27 | 72.7 | 33.46
| W | 0 | -67.3 | 0
| I |  |  |  |  | M_Ed | N_Ed | M-N int | n | a* | M_N,Rd | ηN | ηM
| Σ | 13440 | -98.27 | 0 | LC1 | 13440 | -98.27 | NEIN | 0 | 0 | 23950 | 0.057501 | 0.56117 | OK!
[5 empty] | LC2 | 12190 | -140.09 | NEIN | 0 | 0 | 23950 | 0.081972 | 0.50898 | OK!
Stab | 43 | M_Ed | N_Ed | V_Ed
LC2 | G+Q | 12190 | -28.49 | 0
| W | 0 | -111.6 | 0
I
| Σ | 12190 | -140.09 | 0
Columns
Demands |  |  |  |  | Verification
Stab | 2 | M_Ed | N_Ed | V_Ed | Section | A [cm²] | i [cm] | α | L [cm] | β | Lcr [cm] | λ_bar | Φ | χ | Nb,Rd [kN]
LC1 | G+Q | 158 | 1642 | 0 | HEB 650 | 286.3 | 6.87 | 0.34 | 350 | 1 | 350 | 0.54256 | 0.70542 | 0.86487 | 5289.8728
| W | -1115 | 125.7 | 0
| I |  |  |  |  | N_Ed | η
| Σ | -957 | 1767.7 | 0 | LC1 | 1767.7 | 0.33417 | OK!
[5 empty] | LC2 | 1717.5 | 0.32468 | OK!
Stab | 2 | M_Ed | N_Ed | V_Ed
LC2 | G+Q | 145.3 | 1509 | 0 | --> maximum compression force is larger than the maximum tension force.
| W | -1849 | 208.5 | 0 | --> The fact that the buckling check passes means that the tension check on the same section will pass as well
I
| Σ | -1703.7 | 1717.5 | 0
Braces - L1
Demands |  | Tension / min. Compression |  |  | Demands |  | max. Compression |  |  |  | Verification
Stab | 70 | M_Ed | N_Ed | V_Ed | Stab | 79 | M_Ed | N_Ed | V_Ed |  | Section | h [cm] | l [cm] | A [cm²] | i [cm] | α | L [cm] | Lcr [cm] | λ_bar | Φ | χ | Npl,Rd [kN] | Nb,Rd [kN]
LC1 | G+Q | 0 | 39.89 | 0 | LC1 | G+Q | 0 | 39.89 | 0 |  | CHS 193.7x6 | 350 | 700 | 35.38 | 6.64 | 0.49 | 782.6238 | 626.099 | 1.0042 | 1.2012 | 0.53752 | 831.43 | 406.2822
| W | 0 | -87.26 | 0 |  | W | 0 | 86.42 | 0
| I |  |  |  |  | I | [5 empty] | Compression |  |  |  | Tension
| Σ | 0 | -47.37 | 0 |  | Σ | 0 | 126.31 | 0 |  |  | N_Ed | η |  |  | N_Ed | η
[11 empty] | LC1 | 126.31 | 0.31089 | OK! |  | 47.37 | 0.056974 | OK!
Stab | 70 | M_Ed | N_Ed | V_Ed | Stab | 79 | M_Ed | N_Ed | V_Ed |  | LC2 | 179.96 | 0.44294 | OK! |  | 107.94 | 0.12982 | OK!
LC2 | G+Q | 0 | 36.66 | 0 | LC2 | G+Q | 0 | 36.66 | 0
| W | 0 | -144.6 | 0 |  | W | 0 | 143.3 | 0 |  | --> buckling length of the brace assumed to be 80% of the length between the brace end nodes. This follows e8 for gussets allowing out of plane rotation. Conservative for stiffer gussets
| I |  |  |  |  | I
| Σ | 0 | -107.94 | 0 |  | Σ | 0 | 179.96 | 0
Braces - L2
Demands |  | Tension / min. Compression |  |  | Demands |  | max. Compression |  |  |  | Verification
Stab | 71 | M_Ed | N_Ed | V_Ed | Stab | 80 | M_Ed | N_Ed | V_Ed |  | Section | h [cm] | l [cm] | A [cm²] | i [cm] | α | L [cm] | Lcr [cm] | λ_bar | Φ | χ | Npl,Rd [kN] | Nb,Rd [kN]
LC1 | G+Q | 0 | 39.03 | 0 | LC1 | G+Q | 0 | 39.03 | 0 |  | CHS 193.7x6 | 350 | 700 | 35.38 | 6.64 | 0.49 | 782.6238 | 626.099 | 1.0042 | 1.2012 | 0.53752 | 831.43 | 406.2822
| W | 0 | -67.43 | 0 |  | W | 0 | 68.59 | 0
| I |  |  |  |  | I | [5 empty] | Compression |  |  |  | Tension
| Σ | 0 | -28.4 | 0 |  | Σ | 0 | 107.62 | 0 |  |  | N_Ed | η |  |  | N_Ed | η
[11 empty] | LC1 | 107.62 | 0.26489 | OK! |  | 28.4 | 0.034158 | OK!
Stab | 71 | M_Ed | N_Ed | V_Ed | Stab | 80 | M_Ed | N_Ed | V_Ed |  | LC2 | 149.61 | 0.36824 | OK! |  | 75.89 | 0.091276 | OK!
LC2 | G+Q | 0 | 35.91 | 0 | LC2 | G+Q | 0 | 35.91 | 0
| W | 0 | -111.8 | 0 |  | W | 0 | 113.7 | 0 |  | --> buckling length of the brace assumed to be 80% of the length between the brace end nodes. This follows e8 for gussets allowing out of plane rotation. Conservative for stiffer gussets
| I |  |  |  |  | I
| Σ | 0 | -75.89 | 0 |  | Σ | 0 | 149.61 | 0
Braces - L3
Demands |  | Tension / min. Compression |  |  | Demands |  | max. Compression |  |  |  | Verification
Stab | 72 | M_Ed | N_Ed | V_Ed | Stab | 81 | M_Ed | N_Ed | V_Ed |  | Section | h [cm] | l [cm] | A [cm²] | i [cm] | α | L [cm] | Lcr [cm] | λ_bar | Φ | χ | Npl,Rd [kN] | Nb,Rd [kN]
LC1 | G+Q | 0 | 38.99 | 0 | LC1 | G+Q | 0 | 38.99 | 0 |  | CHS 177.8x6.3 | 350 | 700 | 32.38 | 6.08 | 0.49 | 782.6238 | 626.099 | 1.0967 | 1.321 | 0.48602 | 760.93 | 336.2094
| W | 0 | -56.11 | 0 |  | W | 0 | 57.65 | 0
| I |  |  |  |  | I | [5 empty] | Compression |  |  |  | Tension
| Σ | 0 | -17.12 | 0 |  | Σ | 0 | 96.64 | 0 |  |  | N_Ed | η |  |  | N_Ed | η
[11 empty] | LC1 | 96.64 | 0.28744 | OK! |  | 17.12 | 0.022499 | OK!
Stab | 72 | M_Ed | N_Ed | V_Ed | Stab | 81 | M_Ed | N_Ed | V_Ed |  | LC2 | 131.48 | 0.39107 | OK! |  | 57.08 | 0.075013 | OK!
LC2 | G+Q | 0 | 35.94 | 0 | LC2 | G+Q | 0 | 35.94 | 0
| W | 0 | -93.02 | 0 |  | W | 0 | 95.54 | 0 |  | --> buckling length of the brace assumed to be 80% of the length between the brace end nodes. This follows e8 for gussets allowing out of plane rotation. Conservative for stiffer gussets
| I |  |  |  |  | I
| Σ | 0 | -57.08 | 0 |  | Σ | 0 | 131.48 | 0

## CBF_Seismic_Design_Verification
EC8-1-2:2023 Structural Design Checks
EC8-1-2:2023 §4.4.4.2(1)b Structural regularity --> Stiffness
--> lateral stiffness assumed to be the horizontal component of the brace stiffness
E | 21000 | kN/cm²
Storey | Section | h_s | L_bay | A [cm²] | L [cm] | Kbrace [kN/cm] | Kh,i [kN/cm] | Kh,i / Kh,i-1
1 | CHS 193.7x6 | 350 | 700 | 35.38 | 782.6238 | 949.345 | 1518.952
2 | CHS 193.7x6 | 350 | 700 | 35.38 | 782.6238 | 949.345 | 1518.952 | 1 | OK! | <-- must be constant or decrease by not more than 20%
3 | CHS 177.8x6.3 | 350 | 700 | 32.38 | 782.6238 | 868.8466 | 1390.1545 | 0.91521 | OK!
4 | CHS 168.3x6 | 350 | 700 | 30.59 | 782.6238 | 820.8158 | 1313.3053 | 0.94472 | OK!
5 | CHS 139.7x6.3 | 350 | 700 | 26.4 | 782.6238 | 708.3863 | 1133.4181 | 0.86303 | OK!
6 | CHS 177.8x6.3 | 350 | 700 | 32.38 | 782.6238 | 868.8466 | 1390.1545 | 1.2265 | NG!
7
8
9
EC8-1-2:2023 §4.4.4.2(1)b Structural regularity --> Mass
Storey | mi | mi / mi-1
1 | 107.8899
2 | 107.8899 | 1 | OK! | <-- must be constant or decrease by not more than 20%
3 | 107.8899 | 1 | OK!
4 | 107.8899 | 1 | OK!
5 | 107.8899 | 1 | OK!
6 | 107.8899 | 1 | OK!
7
8
9
EC8-1-2:2023 §4.4.4(2)c Overstrength regularity
Storey | Section | Storey N_Ed | Act. Vtot | Ω
1 | CHS 193.7x6 | 677.2 | 1237.7122 | 1.8277
2 | CHS 193.7x6 | 591.4 | 1237.7122 | 2.0929 | 1.1451 | OK! | <-- must not vary between storeys by more than 30%
3 | CHS 177.8x6.3 | 544.2 | 1097.1394 | 2.0161 | 0.96331 | OK!
4 | CHS 168.3x6 | 0 | 1014.5742 | #DIV/0! | #DIV/0! | #DIV/0!
5 | CHS 139.7x6.3 | 0 | 814.7375 | #DIV/0! | #DIV/0! | #DIV/0!
6 | CHS 177.8x6.3 | 0 | 1097.1394 | #DIV/0! | #DIV/0! | #DIV/0!
7
8
9
EC8-1-2:2023 §11.5(4) Storey Drifts: Control of second order effects
qs_eff | 1.5
Storey | h [cm] | ux,i [cm] | ux,i-1 [cm] | Δux,i [cm] | dr [cm] | Ptot [kN] | Vtot [kN] | θ
1 | 350 | 0.4747 | 0 | 0.4747 | 1.5038 | 3175.2 | 39.5722 | 0.20895 | NG!
2 | 350 | 0.9842 | 0.4747 | 0.5095 | 1.6141 | 2116.8 | 32.9768 | 0.17941 | OK…
3 | 350 | 1.5045 | 0.9842 | 0.5203 | 1.6483 | 1058.4 | 19.7861 | 0.15268 | OK…
4 | 350 |  | 1.5045 | -1.5045 | -4.7663 | 2116.8 | 46.1676 | -0.37841 | OK!
5 | 350 |  | 0 | 0 | 0 | 3175.2 | 79.1444 | 0 | OK!
6 | 350 |  | 0 | 0 | 0 | 4233.6 | 118.7166 | 0 | OK!
7
8
9
EC8-1-2:2023 §6.2.5(1) Storey Drifts: Control of damage
λs | 0.015
Storey | h [cm] | ux,i [cm] | ux,i-1 [cm] | Δux,i [cm] | dr,SD [-] | λs · hs | η
1 | 350 | 0.4747 | 0 | 0.4747 | 1.5038 | 5.25 | 0.28645 | OK!
2 | 350 | 0.9842 | 0.4747 | 0.5095 | 1.6141 | 5.25 | 0.30745 | OK!
3 | 350 | 1.5045 | 0.9842 | 0.5203 | 1.6483 | 5.25 | 0.31396 | OK!
4 | 350 | 0 | 1.5045 | -1.5045 | -4.7663 | 5.25 | -0.90786 | OK!
5 | 350 | 0 | 0 | 0 | 0 | 5.25 | 0 | OK!
6 | 350 | 0 | 0 | 0 | 0 | 5.25 | 0 | OK!
7
8
9
EC8-1-2:2023 §11.10.1(2) Equal response
Braces have equal cross sections and inclinations. This clause is satisfied without the need for calculation
EC8-1-2:2023 §11.10.3 Diagonal Members
fy | 23.5 | kN/cm²
gamma_M0 | 1
gamma_M1 | 1.1
λ1 | 93.9
§11.10.3(1) --> cross section class
Storey | Section | D | t | d/t | Class 2 Limit | η
1 | CHS 193.7x6 | 193.7 | 6 | 32.2833 | 70 | 0.46119 | OK!
2 | CHS 193.7x6 | 193.7 | 6 | 32.2833 | 70 | 0.46119 | OK!
3 | CHS 177.8x6.3 | 177.8 | 6.3 | 28.2222 | 70 | 0.40317 | OK!
4 | CHS 168.3x6 | 168.3 | 6 | 28.05 | 70 | 0.40071 | OK!
5 | CHS 139.7x6.3 | 139.7 | 6.3 | 22.1746 | 70 | 0.31678 | OK!
6 | CHS 177.8x6.3 | 177.8 | 6.3 | 28.2222 | 70 | 0.40317 | OK!
7
8
9
§11.10.3(5) --> slenderness limit
λlim | 2.5 | <-- DC2 limit
Storey | Section | h_s | L_bay | A [cm²] | i [cm] | L [cm] | Lcr [cm] | λ_bar | η
1 | CHS 193.7x6 | 350 | 700 | 35.38 | 6.64 | 782.6238 | 626.099 | 1.0042 | 0.40167 | OK!
2 | CHS 193.7x6 | 350 | 700 | 35.38 | 6.64 | 782.6238 | 626.099 | 1.0042 | 0.40167 | OK!
3 | CHS 177.8x6.3 | 350 | 700 | 32.38 | 6.08 | 782.6238 | 626.099 | 1.0967 | 0.43867 | OK!
4 | CHS 168.3x6 | 350 | 700 | 30.59 | 5.74 | 782.6238 | 626.099 | 1.1616 | 0.46465 | OK!
5 | CHS 139.7x6.3 | 350 | 700 | 26.4 | 4.72 | 782.6238 | 626.099 | 1.4127 | 0.56506 | OK!
6 | CHS 177.8x6.3 | 350 | 700 | 32.38 | 6.08 | 782.6238 | 626.099 | 1.0967 | 0.43867 | OK!
7
8
9
§11.10.3(8) --> brace compression capacity
Storey | Section | N_G_Ed [kN] | N_Ed,E [kN] | N_Ed [kN] | λ_bar | α | Φ | χ | Nb,Rd [kN] | η
1 | CHS 193.7x6 | 23.55 | 338.6 | 362.15 | 1.0042 | 0.49 | 1.2012 | 0.53752 | 406.2822 | 0.89138 | OK!
2 | CHS 193.7x6 | 23.1 | 295.7 | 318.8 | 1.0042 | 0.49 | 1.2012 | 0.53752 | 406.2822 | 0.78468 | OK!
3 | CHS 177.8x6.3 | 23.2 | 272.1 | 295.3 | 1.0967 | 0.49 | 1.321 | 0.48602 | 336.2094 | 0.87832 | OK!
4 | CHS 168.3x6 |  |  | 0 | 1.1616 | 0.49 | 1.4103 | 0.45249 | 295.7092 | 0 | OK!
5 | CHS 139.7x6.3 |  |  | 0 | 1.4127 | 0.49 | 1.7949 | 0.34457 | 194.3375 | 0 | OK!
6 | CHS 177.8x6.3 |  |  | 0 | 1.0967 | 0.49 | 1.321 | 0.48602 | 336.2094 | 0 | OK!
7
8
9
Braces in Tension
Storey | Section | N_G_Ed [kN] | N_Ed,E [kN] | A [cm²] | N,Ed [kN] | Npl,Rd [kN] | η
1 | CHS 193.7x6 | 23.55 | -339 | 35.38 | -315.45 | 831.43 | 0.37941 | OK!
2 | CHS 193.7x6 | 23.1 | -296 | 35.38 | -272.9 | 831.43 | 0.32823 | OK!
3 | CHS 177.8x6.3 | 23.2 | -272 | 32.38 | -248.8 | 760.93 | 0.32697 | OK!
4 | CHS 168.3x6 | 30.23 | -231 | 30.59 | -200.77 | 718.865 | 0.27929 | OK!
5 | CHS 139.7x6.3 | 28.02 | -160 | 26.4 | -131.98 | 620.4 | 0.21273 | OK!
6 | CHS 177.8x6.3 | 28.78 | -92 | 32.38 | -63.22 | 760.93 | 0.083083 | OK!
7
8
9
EC8-1-2:2023 §11.10.4 Beams and Columns
Overstrength | Ωd | 1.5 | <-- DC2 Value
Materail Rand. | ωrm | 1.45
§11.10.4(2)a: DC2 overstrength seismic actions in beams
Stab | 43 | <-- beam at first storey in bay 3. largest tension force in brace due to gravity + seismic actions
M_Ed,G [kNcm] | N_Ed,G [kN] | V_Ed,G [kN] |  | M_Ed,E [kNcm] | N_Ed,E [kN] | V_ED,E [kN] |  | M_Ed [kNcm] | N_Ed [kN] | V_Ed [kN]
7718 | -18.33 | 0 |  | 0 | -258.2 | 0 |  | 7718 | -405.63 | 0
Section | Mpl,Rd | Npl,Rd | b | tw | tf | A | hw | M-N int | n | a* | M_N,Rd | ηN | ηM
IPE 360 | 23950 | 1709 | 17 | 0.8 | 1.27 | 72.7 | 33.46 | JA | 0.23735 | 0.40605 | 22918.5478 | 0.23735 | 0.33676 | OK!
Stab | 41 | <-- beam at first storey in bay 1. largest compression force in brace due to gravity + seismic actions
M_Ed,G [kNcm] | N_Ed,G [kN] | V_Ed,G [kN] |  | M_Ed,E [kNcm] | N_Ed,E [kN] | V_ED,E [kN] |  | M_Ed [kNcm] | N_Ed [kN] | V_Ed [kN]
7718 | -18.33 | 0 |  | 0 | 258.2 | 0 |  | 7718 | 368.97 | 0
Section | Mc,Rd | Npl,Rd | b | tw | tf | A | hw | M-N int | n | a* | M_N,Rd | ηN | ηM
IPE 360 | 23950 | 1709 | 17 | 0.8 | 1.27 | 72.7 | 33.46 | JA | 0.2159 | 0.40605 | 23563.1798 | 0.2159 | 0.32754 | OK!
§11.10.4(2)a: DC2 overstrength seismic actions in columns
Stab | 2 | <-- column on the first storey on grid 2. largest compression force due to gravity + seismic actions
Section | A [cm²] | i [cm] | α | L [cm] | N_Ed,G | N_Ed,E | N_Ed | Lcr [cm] | λ_bar | Φ | χ | Nb,Rd [kN] | η
HEB 650 | 286.3 | 6.87 | 0.34 | 350 | 969.3 | 620.8 | 1900.5 | 350 | 0.54256 | 0.70542 | 0.86487 | 5289.8728 | 0.35927 | OK!
§11.10.4(10): DC2 effects of compression braces
Stab | 3/4 | <-- column on the first storey on grid 2. largest compression force due to gravity + free body actions. Seismic compression force is the sum of the vertical components of the tension braces above
Storey | Section | h_s | L | ωrm*Nb,Rd [kN] | ΔV [kN]
1 | CHS 193.7x6 | 350 | 782.6238 | 589.1092 | 263.4576
2 | CHS 193.7x6 | 350 | 782.6238 | 589.1092 | 263.4576
3 | CHS 177.8x6.3 | 350 | 782.6238 | 487.5037 | 218.0183
4 | CHS 168.3x6 | 350 | 782.6238 | 428.7783 | 191.7555
5 | CHS 139.7x6.3 | 350 | 782.6238 | 281.7893 | 126.02
6 | CHS 177.8x6.3 | 350 | 782.6238 | 487.5037 | 218.0183
7
8
9
Stab | 3 | <-- column on grid 3 has the tension forces from braces
Section | A [cm²] | i [cm] | α | L [cm] | N_Ed,G | N_Ed,E | N_Ed | Lcr [cm] | λ_bar | Φ | χ | Nb,Rd [kN] | η
HEB 650 | 286.3 | 6.87 | 0.34 | 350 | 969.3 | -744.9336 | 224.3664 | 350 | 0.54256 | 0.70542 | 0.86487 | 5289.8728 | 0.042414 | OK!
Stab | 4 | <-- column on grid 4 has the compression forces from braces
Section | A [cm²] | i [cm] | α | L [cm] | N_Ed,G | N_Ed,E | N_Ed | Lcr [cm] | λ_bar | Φ | χ | Nb,Rd [kN] | η
HEB 650 | 286.3 | 6.87 | 0.34 | 350 | 969.3 | 1017.2697 | 1986.5697 | 350 | 0.54256 | 0.70542 | 0.86487 | 5289.8728 | 0.37554 | OK!