## Loads
General Building Geometry
Building Width | 21 | m
Building Depth | 24 | m
Beam Trib width | 1.5 | m | <-- tributary width for beam UDL for gravity loads
Frame Trib width | 3 | m | <-- tributary width for gravity loads
Lateral Trib width | 6 | m | <-- tributary width for seismic mass / lateral loads
No. Storeys | 9
g | 9.81 | m/s²
Partial Safety Factors and Combination Factors
| G | Q | W | S | I
γ | 1.35 | 1.5 | 1.5 | 1.5
ψ0 |  | 0.7 | 0.6 | 0.5
ψ1 |  | 0.5 | 0.2 | 0.2
ψ2 |  | 0.3 | 0 | 0
φ |  | 1
ψE |  | 0.3
Floor Loads | [16 empty] | Snow Loads --> EC1-3:2010
[7 empty] | Floor Loads [kPa] |  |  |  |  | Beam UDLs [kN/m]
Storey | G [kPa] | Q [kPa] | S [kPa] | hi [m] | Hi [m] |  | LC1 - GQWSI | LC2 - GQWSI | LC3 - GQWSI | LC4 - GQEI |  | GQWSI | GWQSI | GSQWI | GQEI |  | Ground snow load | sk | 0.85 | kPa
1 | 7.5 | 3 | 0 | 3.5 | 3.5 |  | 14.625 | 13.275 | 13.275 | 8.4 |  | 21.9375 | 19.9125 | 19.9125 | 12.6 |  | Roof slope | α | 4 | °
2 | 7.5 | 3 | 0 | 3.5 | 7 |  | 14.625 | 13.275 | 13.275 | 8.4 |  | 21.9375 | 19.9125 | 19.9125 | 12.6 |  |  | Ce | 1
3 | 7.5 | 3 | 0 | 3.5 | 10.5 |  | 14.625 | 13.275 | 13.275 | 8.4 |  | 21.9375 | 19.9125 | 19.9125 | 12.6 |  |  | Ct | 1
4 | 7.5 | 3 | 0 | 3.5 | 14 |  | 14.625 | 13.275 | 13.275 | 8.4 |  | 21.9375 | 19.9125 | 19.9125 | 12.6
5 | 7.5 | 3 | 0 | 3.5 | 17.5 |  | 14.625 | 13.275 | 13.275 | 8.4 |  | 21.9375 | 19.9125 | 19.9125 | 12.6 |  | Shape factor | μ1 | 0.8 | kPa
6 | 7.5 | 3 | 0 | 3.5 | 21 |  | 14.625 | 13.275 | 13.275 | 8.4 |  | 21.9375 | 19.9125 | 19.9125 | 12.6 |  | Roof snow load | s | 0.68 | kPa
7 | 7.5 | 3 | 0 | 3.5 | 24.5 |  | 14.625 | 13.275 | 13.275 | 8.4 |  | 21.9375 | 19.9125 | 19.9125 | 12.6
8 | 7.5 | 3 | 0 | 3.5 | 28 |  | 14.625 | 13.275 | 13.275 | 8.4 |  | 21.9375 | 19.9125 | 19.9125 | 12.6
9 | 7.5 | 0 | 0.68 | 3.5 | 31.5 |  | 10.635 | 10.635 | 11.145 | 7.5 |  | 15.9525 | 15.9525 | 16.7175 | 11.25
Seismic Loads --> EC8-1-1:2022 | [9 empty] | Wind Loads --> EC1-4:2010
S_alpha_475 | 0 | g | [7 empty] | ρ | 1.25 | kg/m³ |  |  | k_r | 0.23433
S_beta_475 | 0 | g | [7 empty] | Windzone | 2 |  |  |  | v_b | 25 | m/s
Soil Class | C |  | Storey | W_i [kN] | m_i [t] |  | mi * Hi | F_i [kN] |  | v_b0 | 25 | m/s |  |  | h | 31.5 | m | <-- check this is the correct height
FT | 1 |  | 1 | 1058.4 | 107.8899 |  | 377.6147 | 0 |  | q_b0 | 0.39 | m/s |  |  | d | 21 | m
F_alpha | 1.6 |  | 2 | 1058.4 | 107.8899 |  | 755.2294 | 0 |  | c_dir | 1 |  |  |  | b | 24 | m
F_beta | 2.3 |  | 3 | 1058.4 | 107.8899 |  | 1132.844 | 0 |  | c_season | 1 |  |  |  | h/d | 1.5
|  |  | 4 | 1058.4 | 107.8899 |  | 1510.4587 | 0 |  | Terrain Cat. | 2 |  |  |  | d/b | 0.875
Sα | 0 |  | 5 | 1058.4 | 107.8899 |  | 1888.0734 | 0 |  | z_0 | 1 | m |  |  | h/b | 1.3125
Sϐ | 0 |  | 6 | 1058.4 | 107.8899 |  | 2265.6881 | 0 |  | z_min | 10 | m |  |  | c_pe_wind | 0.8
|  |  | 7 | 1058.4 | 107.8899 |  | 2643.3028 | 0 |  | alpha | 0.67 |  |  |  | c_pe_lee | -0.525
F_A | 2.5 |  | 8 | 1058.4 | 107.8899 |  | 3020.9174 | 0 |  | Topography | Flat |  |  |  | zs | 18.9 | m
χ | 4 |  | 9 | 945 | 96.3303 |  | 3034.4037 | 0 |  | c_0 | 1 |  |  |  | L(z) | 61.7534
T_A | 0.02 |  | Σ | 9412.2 | 959.4495 |  | 16628.5321 | 0 |  | k_I | 1 |  |  |  | c_r(zs) | 0.68873
T_B | 0 | [13 empty] | vm(zs) | 17.2183 | m/s
T_C | 0 |  | --> Period Check: ec8-1-2:2023 §5.3.3(3) | [7 empty] | LC1 | LC2 | LC3 |  | B² | 0.4983
T_D | 2 |  | Storey | m_i [t] | si [m] | mi * si | mi * si² |  |  | cscd | #DIV/0! | #DIV/0! | #DIV/0! |  | δs | 0.05
T_β | 1 |  | 1 | 107.8899 |  | 0 | 0 | [7 empty] | cf | 1.4211
eta | 1 |  | 2 | 107.8899 |  | 0 | 0 |  |  | kp | #DIV/0! | #DIV/0! | #DIV/0! |  | cf,0 | 2.2411
q_max | 4 |  | 3 | 107.8899 |  | 0 | 0 |  |  | ν [Hz] | #DIV/0! | #DIV/0! | #DIV/0! |  | l/b | 1.3125
q_d | 1.92 |  | 4 | 107.8899 |  | 0 | 0 |  |  | R² | #DIV/0! | #DIV/0! | #DIV/0! |  | λ | 2.2538
q_R | 1.1 |  | 5 | 107.8899 |  | 0 | 0 |  |  | SL | #DIV/0! | #DIV/0! | #DIV/0! |  | ψ_λ | 0.63413
q_S | 1.5 |  | 6 | 107.8899 |  | 0 | 0 |  |  | f_L | #DIV/0! | #DIV/0! | #DIV/0! |  | ψ_r | 1
q_design | 3.168 |  | 7 | 107.8899 |  | 0 | 0 |  |  | Ks | #DIV/0! | #DIV/0! | #DIV/0! |  | I_v(zs) | 0.34023
q_disp | 3.168 |  | 8 | 107.8899 |  | 0 | 0 |  |  | G_y | 0.5 | 0.5 | 0.5
R_q | 3.168 |  | 9 | 96.3303 |  | 0 | 0 |  |  | G_z | 0.375 | 0.375 | 0.375 |  |  | Windward wind pressure calculations
|  |  | Σ |  |  | 0 | 0 |  |  | φy | #DIV/0! | #DIV/0! | #DIV/0! |  |  | z | c_r | v_m [m/s] | I_v | q_p [kPa] | w_e [kPa]
Period est. | 0.8412 | s | [7 empty] | φz | #DIV/0! | #DIV/0! | #DIV/0! |  | z_b | 24 | 0.74471 | 18.6177 | 0.31466 | 0.69381 | 0.55504
S_e(T) | 0 | g | Period, T1 | #DIV/0! | s |  |  |  |  | δ | #DIV/0! | #DIV/0! | #DIV/0! |  | z_h | 31.5 | 0.80843 | 20.2108 | 0.28986 | 0.77329 | 0.61864
| 0 | m/s² | [7 empty] | δa | #DIV/0! | #DIV/0! | #DIV/0!
S_r(T) | 0 | g | [7 empty] | me [kg/m] | 60607.0193 | 57062.2735 | #DIV/0! |  |  | Leeward wind pressure calculations
| 0 | m/s² | [7 empty] | n1,x [Hz ] | #DIV/0! | #DIV/0! | #DIV/0! |  |  | z | c_r | v_m [m/s] | I_v | q_p [kPa] | w_e [kPa]
[15 empty] | z_h | 31.5 | 0.80843 | 20.2108 | 0.28986 | 0.77329 | -0.40598
lambda | 1
V_base | 0 | kN
LC1 - GQWSI
[10 empty] | Storey | W_i[kN] | m_i [t] | trib_h [m] | m [t/m] | si [m] | Φ | Φ² | si² | mi * si | mi * si²
[10 empty] | 1 | 1842.75 | 187.844 | 3.5 | 53.6697 |  | 0.111 | 0.012321 | 0 | 0 | 0
[10 empty] | 2 | 1842.75 | 187.844 | 3.5 | 53.6697 |  | 0.222 | 0.049284 | 0 | 0 | 0
[10 empty] | 3 | 1842.75 | 187.844 | 3.5 | 53.6697 |  | 0.3333 | 0.11109 | 0 | 0 | 0
[10 empty] | 4 | 1842.75 | 187.844 | 3.5 | 53.6697 |  | 0.444 | 0.19714 | 0 | 0 | 0
[10 empty] | 5 | 1842.75 | 187.844 | 3.5 | 53.6697 |  | 0.555 | 0.30803 | 0 | 0 | 0
[10 empty] | 6 | 1842.75 | 187.844 | 3.5 | 53.6697 |  | 0.666 | 0.44356 | 0 | 0 | 0
[10 empty] | 7 | 1842.75 | 187.844 | 3.5 | 53.6697 |  | 0.777 | 0.60373 | 0 | 0 | 0
[10 empty] | 8 | 1842.75 | 187.844 | 3.5 | 53.6697 |  | 0.8888 | 0.78997 | 0 | 0 | 0
[10 empty] | 9 | 1340.01 | 136.5963 | 1.75 | 78.055 |  | 1 | 1 | 0 | 0 | 0
[19 empty] | 0 | 0
LC2 - GQWSI
[10 empty] | Storey | W_i[kN] | m_i [t] | trib_h [m] | m [t/m] | si [m] | Φ | Φ² | si² | mi * si | mi * si²
[10 empty] | 1 | 1672.65 | 170.5046 | 3.5 | 48.7156 |  | 0.111 | 0.012321 | 0 | 0 | 0
[10 empty] | 2 | 1672.65 | 170.5046 | 3.5 | 48.7156 |  | 0.222 | 0.049284 | 0 | 0 | 0
[10 empty] | 3 | 1672.65 | 170.5046 | 3.5 | 48.7156 |  | 0.3333 | 0.11109 | 0 | 0 | 0
[10 empty] | 4 | 1672.65 | 170.5046 | 3.5 | 48.7156 |  | 0.444 | 0.19714 | 0 | 0 | 0
[10 empty] | 5 | 1672.65 | 170.5046 | 3.5 | 48.7156 |  | 0.555 | 0.30803 | 0 | 0 | 0
[10 empty] | 6 | 1672.65 | 170.5046 | 3.5 | 48.7156 |  | 0.666 | 0.44356 | 0 | 0 | 0
[10 empty] | 7 | 1672.65 | 170.5046 | 3.5 | 48.7156 |  | 0.777 | 0.60373 | 0 | 0 | 0
[10 empty] | 8 | 1672.65 | 170.5046 | 3.5 | 48.7156 |  | 0.8888 | 0.78997 | 0 | 0 | 0
[10 empty] | 9 | 1340.01 | 136.5963 | 1.75 | 78.055 |  | 1 | 1 | 0 | 0 | 0
[19 empty] | 0 | 0
LC3 - GQWSI
[10 empty] | Storey | W_i[kN] | m_i [t] | trib_h [m] | m [t/m] | si [m] | Φ | Φ² | si² | mi * si | mi * si²
[10 empty] | 1 | 1672.65 | 170.5046 | 3.5 | 48.7156 |  | 0.111 | 0.012321 | 0 | 0 | 0
[10 empty] | 2 | 1672.65 | 170.5046 | 3.5 | 48.7156 |  | 0.222 | 0.049284 | 0 | 0 | 0
[10 empty] | 3 | 1672.65 | 170.5046 | 3.5 | 48.7156 |  | 0.3333 | 0.11109 | 0 | 0 | 0
[10 empty] | 4 | 1672.65 | 170.5046 | 3.5 | 48.7156 |  | 0.444 | 0.19714 | 0 | 0 | 0
[10 empty] | 5 | 1672.65 | 170.5046 | 3.5 | 48.7156 |  | 0.555 | 0.30803 | 0 | 0 | 0
[10 empty] | 6 | 1672.65 | 170.5046 | 3.5 | 48.7156 |  | 0.666 | 0.44356 | 0 | 0 | 0
[10 empty] | 7 | 1672.65 | 170.5046 | 3.5 | 48.7156 |  | 0.777 | 0.60373 | 0 | 0 | 0
[10 empty] | 8 | 1672.65 | 170.5046 | 3.5 | 48.7156 |  | 0.8888 | 0.78997 | 0 | 0 | 0
[10 empty] | 9 | 1404.27 | 143.1468 | 1.75 | 81.7982 |  | 1 | 1 | 0 | 0 | 0
[19 empty] | 0 | 0
ΣF kN/m width
[10 empty] | Storey | H_i [m] | h-dh | h+dh | case 1: h<b | case 2: h<2b | case 2: h>2b
[10 empty] | 1 | 3.5 | 1.75 | 5.25 | 2.1652 | 1.9427
[10 empty] | 2 | 7 | 5.25 | 8.75 | 2.1652 | 1.9427
[10 empty] | 3 | 10.5 | 8.75 | 12.25 | 2.1652 | 1.9427
[10 empty] | 4 | 14 | 12.25 | 15.75 | 2.1652 | 1.9427
[10 empty] | 5 | 17.5 | 15.75 | 19.25 | 2.1652 | 1.9427
[10 empty] | 6 | 21 | 19.25 | 22.75 | 2.1652 | 1.9427
[10 empty] | 7 | 24.5 | 22.75 | 26.25 | 2.1652 | 2.0857
[10 empty] | 8 | 28 | 26.25 | 29.75 | 2.1652 | 2.1652
[10 empty] | 9 | 31.5 | 29.75 | 31.5 | 1.0826 | 1.0826
F_w [kN] - Characteristic loads
[11 empty] | LC1 |  |  |  | LC2 |  |  |  | LC3
[10 empty] | Storey | F_wind | F_lee |  |  | F_wind | F_lee |  |  | F_wind | F_lee
[10 empty] | 1 | #DIV/0! | #DIV/0! | #DIV/0! |  | #DIV/0! | #DIV/0! | #DIV/0! |  | #DIV/0! | #DIV/0! | #DIV/0!
[10 empty] | 2 | #DIV/0! | #DIV/0! | #DIV/0! |  | #DIV/0! | #DIV/0! | #DIV/0! |  | #DIV/0! | #DIV/0! | #DIV/0!
[10 empty] | 3 | #DIV/0! | #DIV/0! | #DIV/0! |  | #DIV/0! | #DIV/0! | #DIV/0! |  | #DIV/0! | #DIV/0! | #DIV/0!
[10 empty] | 4 | #DIV/0! | #DIV/0! | #DIV/0! |  | #DIV/0! | #DIV/0! | #DIV/0! |  | #DIV/0! | #DIV/0! | #DIV/0!
[10 empty] | 5 | #DIV/0! | #DIV/0! | #DIV/0! |  | #DIV/0! | #DIV/0! | #DIV/0! |  | #DIV/0! | #DIV/0! | #DIV/0!
[10 empty] | 6 | #DIV/0! | #DIV/0! | #DIV/0! |  | #DIV/0! | #DIV/0! | #DIV/0! |  | #DIV/0! | #DIV/0! | #DIV/0!
[10 empty] | 7 | #DIV/0! | #DIV/0! | #DIV/0! |  | #DIV/0! | #DIV/0! | #DIV/0! |  | #DIV/0! | #DIV/0! | #DIV/0!
[10 empty] | 8 | #DIV/0! | #DIV/0! | #DIV/0! |  | #DIV/0! | #DIV/0! | #DIV/0! |  | #DIV/0! | #DIV/0! | #DIV/0!
[10 empty] | 9 | #DIV/0! | #DIV/0! | #DIV/0! |  | #DIV/0! | #DIV/0! | #DIV/0! |  | #DIV/0! | #DIV/0! | #DIV/0!
[10 empty] | Σ | #DIV/0! | #DIV/0! | #DIV/0! |  | #DIV/0! | #DIV/0! | #DIV/0! |  | #DIV/0! | #DIV/0! | #DIV/0!
F_w [kN] - design loads
[11 empty] | LC1 |  |  |  | LC2 |  |  |  | LC3
[10 empty] | Storey | F_wind | F_lee |  |  | F_wind | F_lee |  |  | F_wind | F_lee
[10 empty] | 1 | #DIV/0! | #DIV/0! | #DIV/0! |  | #DIV/0! | #DIV/0! | #DIV/0! |  | #DIV/0! | #DIV/0! | #DIV/0!
[10 empty] | 2 | #DIV/0! | #DIV/0! | #DIV/0! |  | #DIV/0! | #DIV/0! | #DIV/0! |  | #DIV/0! | #DIV/0! | #DIV/0!
[10 empty] | 3 | #DIV/0! | #DIV/0! | #DIV/0! |  | #DIV/0! | #DIV/0! | #DIV/0! |  | #DIV/0! | #DIV/0! | #DIV/0!
[10 empty] | 4 | #DIV/0! | #DIV/0! | #DIV/0! |  | #DIV/0! | #DIV/0! | #DIV/0! |  | #DIV/0! | #DIV/0! | #DIV/0!
[10 empty] | 5 | #DIV/0! | #DIV/0! | #DIV/0! |  | #DIV/0! | #DIV/0! | #DIV/0! |  | #DIV/0! | #DIV/0! | #DIV/0!
[10 empty] | 6 | #DIV/0! | #DIV/0! | #DIV/0! |  | #DIV/0! | #DIV/0! | #DIV/0! |  | #DIV/0! | #DIV/0! | #DIV/0!
[10 empty] | 7 | #DIV/0! | #DIV/0! | #DIV/0! |  | #DIV/0! | #DIV/0! | #DIV/0! |  | #DIV/0! | #DIV/0! | #DIV/0!
[10 empty] | 8 | #DIV/0! | #DIV/0! | #DIV/0! |  | #DIV/0! | #DIV/0! | #DIV/0! |  | #DIV/0! | #DIV/0! | #DIV/0!
[10 empty] | 9 | #DIV/0! | #DIV/0! | #DIV/0! |  | #DIV/0! | #DIV/0! | #DIV/0! |  | #DIV/0! | #DIV/0! | #DIV/0!
[10 empty] | Σ | #DIV/0! | #DIV/0! | #DIV/0! |  | #DIV/0! | #DIV/0! | #DIV/0! |  | #DIV/0! | #DIV/0! | #DIV/0!

## Cross Sections and Materials
Beams | [12 empty] | Materials
Section | Seciton Class | Mel,Rd [kNcm] | Mpl,Rd [kNcm] | Npl,Rd [kN] | h [cm] | b [cm] | tw [cm] | tf [cm] | A [cm²] | Iy [cm4] | hw [cm] |  | fy | 23.5 | kN/cm²
IPE 360 | 2 | 21240 | 23950 | 1709 | 36 | 17 | 0.8 | 1.27 | 72.7 | 16270 | 33.46 |  | E | 21000 | kN/cm²
[13 empty] | γM0 | 1
Columns | [12 empty] | γM1 | 1.1
Section | h [cm] | b [cm] | tw [cm] | tf [cm] | A [cm²] | Iy [cm4] | i_y [cm] | i_z [cm] | αy | αz | M_pl,Rd [kNcm] | hw [cm] | λ1 | 93.9
HEB 650 | 65 | 30 | 1.7 | 3.2 | 286.3 | 256900 | 29 | 6.87 | 0.21 | 0.34 | 172020 | 58.6 | ωrm | 1.45
[13 empty] | ωsh | 1.1
Braces
Storey | Section | D [mm] | t [mm] | A [cm²] | i [cm] | Iy [cm4] | α | M_pl,Rd [kNcm]
1 | CHS 193.7x6 | 193.7 | 6 | 35.38 | 6.64 | 1560 | 0.49 | 4970.3
2 | CHS 193.7x6 | 193.7 | 6 | 35.38 | 6.64 | 1560 | 0.49 | 4970.3
3 | CHS 177.8x6.3 | 177.8 | 6.3 | 32.38 | 6.08 | 1196 | 0.49 | 4164.2
4
5
6
7
8
9