## Tabelle1
Parameter
Structure Type |  | Steel CBF
Type of Brace |  | Split Diagonals
Ductility Class |  | 0 | 1 | 2 | 3
Sα,475 | [g] | 0 | 0.1 | 0.2 | 0.31 | 0.41 | 0.51 | 0.61 | 0.71 | 1.02 | 1.22
No. of Storeys |  | 3 | 5 | 7
Steel grade |  | S235 | S355
Gebäude Breite | [m] | 21
Storey height, [m] | [m] | 3.5 | First storey
Bay width, [m] | [m] | 7 | 6 | 5
Tributary width (vert.) | [m] | 3
Tributary width (lat.) | [m] | 6
No. Braces per Floor |  | 2
Wind load |  | Zone 1 Cat.4 | Zone 2 Cat3
Snow load
G [kPa] | [kPa] | 7.5
Q [kPa] | [kPa] | 3
Mass Distribution |  | Uniform | NonUniform (but regular)
Random Variables |  | Reference | Dist | μ | σ | CoV |  | Comments
Steel Yield Strength | MPa | Gündel, 2013 | LN | 0.83*fy + 125 | 30 |  |  | model for "new" steel, p. 109: constant standard deviation
|  | Braconi, 2013/15 | LN | 310 | 21 | 0.065 |  | for S235 steel. Correlation coefficients are provided for fu and eps_u
|  | JCSS | LN | fy*α*exp[-u*v]-C |  | 0.07 |  | constant coefficient of variation. Fy, fu and eps_u are correlated but the stiffnes and possons ratio is not
|  | Ellingwood 2009 | LN | 276 |  | 0.1
|  | Papadrakakis et al. | N | 235 |  | 0.1
|  | Sadowski 2015 |  | 410 | 53.1 | 0.13 |  | S235JR, didn't fit a distribution. Suggested N/LN could be ok
|  | Melcher et al. | LN | 284.5 | 21.5
Steel Ultimate Strength |  | Braconi, 2013/2015 | LN | 410 | 15 | 0.037 |  | <-- models for all steel grades available. Here S235. Correlation with Fy and eps_u. Different values for > and > 16 mm
|  | Melcher et al. 2004 | LN | 422 | 19.5 |  |  | <-- correlation with Fy = 0.57
|  | Sadowski 2015 | N/LN | 465.9 | 51.5 | 0.11 |  | S235JR
Steel Ultimate Strain |  | JCSS | LN | code mean |  | 0.06
|  | Braconi, 2013/15 | LN | 0.25 | 1.5 | 0.06 |  | <-- correllated with Fu and Fy. Different values for different thicknesses
Steel elastic modulus /Stiffness | MPa | Gündel, 2013 | LN | 210000 | 630 | 0.03 |  | p. 109
|  | JCSS | LN | 210000 |  | 0.03
|  | Ellingwood et al. 2009 | N | 200000 |  | 0.05
|  | Lagaros et al. 2007 | N | 210000 |  | 0.0714 |  | <-- don't cite their source for the coefficient of variation
|  | Yi et al. 2023 | LN | 210000 |  | 0.05
|  | Sadowski 2015 | LN | 20810000 |  | 0.13 |  | <-- based on testing, they acknowledge that this value is higher but cite other studies. Use with caution i would say
Cross section parameters
I-Profiles
-- section height - deviation | mm | Gündel, 2013 | N | 0 | 1.6*h_nom/200
-- section width - deviation | mm | Gündel, 2013 | N | 0 | 1.6*b_nom/200
-- flange thickness - deviation | mm | Gündel, 2013 | N | -0.4*t_f,nom | 1.6*tf/16 |  |  | gt -0.4mm
-- web thickness - deviation | mm | Gündel, 2013 | N | 0 | 1.6*tw/16
|  | Melcher et al. 2004 | [5 empty] | <-- only for IPE 160-240, correlation matrix of all parametr measurements
Circular hollow sections
-- diameter | mm | Lagaros et al. 2007 | N |  |  | 0.02
|  | Arrayagos et al. 2020 | N | 0.999 * D_nom |  | 0.003 |  | <-- stainless steels
-- diameter deviation |  | EN 10210/10219 |  | 0.01 * D_nom |  |  |  | <-- tolerance. Minimum of +/- 0.5mm and maximum +/- 10 mm
-- wall thickness | mm | Lagaros et al. 2007 | N |  |  | 0.02
|  | Arrayagos et al. 2020 | N | 0.982 * D_nom |  | 0.035 |  | <-- stainless steels
-- wall thickness deviation |  | EN 10210/10219 |  | -0.1 * t_nom |  |  |  | <-- tolerance. The upper thickness is limited by the mass
-- mass deviation |  | EN 10210/10219 |  | -6%/+8%
-- diameter / mass |  | D'Aniello et al. 2015 | [5 empty] | <-- would need to find search his references and compare the nominal to measured values
Steel Profile area - deviation |  | JCSS | N | 0.01 * A_nom | 0.04*A_nom
Concrete floor depth - deviation | mm | JCSS | N | 0.003*t_nom | 4 + 0.006*t_nom |  |  | for concrete elements with a thickness less than 1000 mm
Brace modelling parameters:
ε0 |  | Karamanci, 2014 | LN | from equation | 0.146 |  |  | sigma is sigma_ln
R0 |  | Karamanci, 2014 | 24 | 7.35 |  |  |  | I would exclude these parameters from our study. They were only determined considering a subset of 6 CHS braces. No information to the type of distribution is provided
a1 |  | Karamanci, 2014 | 0.02 | 0.02
a3 |  | Karamanci, 2014 | 0.02 | 0.02
b |  | Karamanci, 2014 | 0.005 | 2e-06
Out-of-straightness | [6 empty] | nein? | <-- according to Karamanci this was a parameter in the model calibration but no other information is given
Variation in mass
Dead loads
|  | Ellingwood et al. 1980 | N | 1.05*D_nom |  | 0.1
-- concrete density | kN/m³ | JCSS | N |  | 24-26 | 0.03 |  | spatial correlation across the floor is also possible
-- steel | kN/m³ | JCSS | N |  | 77 | 0.01 |  | cov <0.01
Live loads
-- max 50 year value |  | Costa et al. 2023 | Type 1/Gumbel | 1 |  |  |  | <-- bias
-- sustained | kN/m² | JCSS | Gamma | 0.5 |  |  |  | variance is function of the loaded area/the load distribution(kappa factor)/reload frequency. V describes the variation between storeys and U describes the variation within a loaded area
-- intermittent | kN/m² | JCSS | Exp | 0.2
Beam Column Connection
Maximum rotation capacity | [7 empty] | <-- not really enough data to be accurate. We could investigate the sensitivity
Damping
| % | Yi et al. 2023 | LN | 5 |  | 0.2
| % | Bernal et al. 2015 | N | variable | 0.8 |  |  | <-- regression analysis for mean value based on records from ~80 real steel buildings. Variation is moderate
| % | Bosco 2023 | LN | 4.15 | 1.706 |  |  | <-- calculated using data from other studies. Data not provided in the paper. Could probably find it if needed
Bolt variation
E modulus | MPa | Pang et al. 2019 |  | 214500 |  | 0.031 |  | 20° 10.9 bolts, also results for 8.8 and 12.9, 9 test specimens
Yield strength | MPa | Pang et al. 2019 |  | 1085 |  | 0.015 |  | 20°
Ultimate strength | MPa | Pang et al. 2019 |  | 1114 |  | 0.018 |  | 20°
|  | Stranghöner et al. 2024 |  |  |  | 0.006-0.036 |  | <-- for all tested bolts, literature review of many studies plus own tests
| MPa | Stranghöner et al. 2024 |  | 1086 |  | 0.007 |  | <-- for 5 G10.9 tensile test conducted by the authors, no distribution given
Gusset plate yield strength |  | see Yield Strength
Block versagen fu/fy correlation |  | see Yield Strength
Connections
Bolt bearing |  | Moze (2020) | [5 empty] | Models that describe the ratio of the theoretical resistance to the actual resistance for lap splice connections, Tests generally only consider bolts in a row New E38 equations for bearing and net failure. Worked used to verify the safety factors used in the new EC3
Net section failure |  | Moze (2020)
Other parameters
Zeitverläufe
Gebäude Abmessung | [6 empty] | nein
Random Variables | incl. | Model |  |  | Bracewise | Storeywise | Buildingwise | Cross-Section-wise
Steel Yield Strength |  | LN - Gündel (2013) |  |  | Brace ε0 | Brace E | Bolt Fu | Column E
Steel Ultimate Strain |  | LN - Gündel (2013) |  |  | Column ε0 | Brace Fy | Damping | Column Fy
Steel Ultimate Strength | [5 empty] | Brace Eps_U |  | Column Eps_U
Steel elastic modulus /Stiffness | ? | LN |  |  |  | Storey weight G
Cross section parameters | [5 empty] | Storey weight Q
Brace ε0 |  | Karamanci et al. 2014 |  |  |  | Gusset Fy
Column ε0 |  | Karamanci et al. 2014 |  |  |  | Gusset Fu
Variation in mass | ? | N (G) - Ellingwood (1980) Gumbel (Q) - Costa et al. (2023)
Beam Column Connection |  |  |  | n variables | 2 | 7 | 2
Damping |  | N - Bernal et al. (2015) |  | n_storeys | 3 | 5 | 7
Bolt Ultimate strength |  | LN - Stranghöner (2024) |  | N total variables | 35 | 57 | 79 |  | <-- a lot of variables
Gusset plate yield strength |  | LN - Gündel (2013) |  | (without weight) | 29 | 47 | 65 |  | <-- still a lot of variables
Gusset plate utlimate strength |  | LN - Gündel (2013)
Connections
Note on F8: [Kommentarthread] Ihre Version von Excel gestattet Ihnen das Lesen dieses Kommentarthreads. Jegliche Bearbeitungen daran werden jedoch entfernt, wenn die Datei in einer neueren Version von Excel geöffnet wird. Weitere Informationen: https://go.microsoft.com/fwlink/?linkid=870924. Kommentar: Different strength to stiffness
Note on F15: [Kommentarthread] Ihre Version von Excel gestattet Ihnen das Lesen dieses Kommentarthreads. Jegliche Bearbeitungen daran werden jedoch entfernt, wenn die Datei in einer neueren Version von Excel geöffnet wird. Weitere Informationen: https://go.microsoft.com/fwlink/?linkid=870924. Kommentar: Lower priority. Maybe only look at 7s building
Note on C22: [Kommentarthread] Ihre Version von Excel gestattet Ihnen das Lesen dieses Kommentarthreads. Jegliche Bearbeitungen daran werden jedoch entfernt, wenn die Datei in einer neueren Version von Excel geöffnet wird. Weitere Informationen: https://go.microsoft.com/fwlink/?linkid=870924. Kommentar: JCSS model code --> variable distributions
Note on G67: [Kommentarthread] Ihre Version von Excel gestattet Ihnen das Lesen dieses Kommentarthreads. Jegliche Bearbeitungen daran werden jedoch entfernt, wenn die Datei in einer neueren Version von Excel geöffnet wird. Weitere Informationen: https://go.microsoft.com/fwlink/?linkid=870924. Kommentar: Standard deviation = mean
Note on G68: [Kommentarthread] Ihre Version von Excel gestattet Ihnen das Lesen dieses Kommentarthreads. Jegliche Bearbeitungen daran werden jedoch entfernt, wenn die Datei in einer neueren Version von Excel geöffnet wird. Weitere Informationen: https://go.microsoft.com/fwlink/?linkid=870924. Kommentar: Standard deviation = mean

## Tabelle3
Ellingwood et al. 2009
small variations in the results of seismic demand analysis when random strength and stiffnesses were considered
quote: " this statistically insignificant difference support the practice for steel frames of using mean values for the strength and stiffness and ignoring randomness in structural properties in seismic demand analysis"

## Tabelle2
Parameter
Structure Type |  | Steel CBF
Type of Brace |  | Split Diagonals
Ductility Class |  | 0 | 1 | 2 | 3
Sα,475 | [g] | 0 | 0.1 | 0.2 | 0.31 | 0.41 | 0.51 | 0.61 | 0.71 | 1.02 | 1.22
No. of Storeys |  | 3 | 5 | 7
Steel grade |  | S235 | S355
Gebäude Breite | [m] | 21
Storey height, [m] | [m] | 3.5 | First storey
Bay width, [m] | [m] | 7 | 6 | 5
Tributary width (vert.) | [m] | 3
Tributary width (lat.) | [m] | 6
No. Braces per Floor |  | 2
Wind load |  | Zone 1 Cat.4 | Zone 2 Cat3
Snow load
G [kPa] | [kPa] | 7.5
Q [kPa] | [kPa] | 3
Mass Distribution |  | Uniform | NonUniform (but regular)
[12 empty] | Random Variables | incl. | Model
[12 empty] | Steel Yield Strength | Y | LN - Gündel (2013)
[12 empty] | Steel Ultimate Strain | Y | LN - Gündel (2013)
Steel Ultimate Strength
[12 empty] | Steel elastic modulus /Stiffness | Y | LN
Cross section parameters
[12 empty] | Brace ε0 | Y | Karamanci et al. 2014
[12 empty] | Column ε0 |  | Karamanci et al. 2014
[12 empty] | Variation in mass | Y | N (G) - Ellingwood (1980) Gumbel (Q) - Costa et al. (2023)
Beam Column Connection
[12 empty] | Damping | Y | N - Bernal et al. (2015)
[12 empty] | Bolt Ultimate strength | Y | LN - Stranghöner (2024)
[12 empty] | Gusset plate yield strength | Y | LN - Gündel (2013)
[12 empty] | Gusset plate utlimate strength | Y | LN - Gündel (2013)
Calculate connection capacity
Note on E8: [Kommentarthread] Ihre Version von Excel gestattet Ihnen das Lesen dieses Kommentarthreads. Jegliche Bearbeitungen daran werden jedoch entfernt, wenn die Datei in einer neueren Version von Excel geöffnet wird. Weitere Informationen: https://go.microsoft.com/fwlink/?linkid=870924. Kommentar: Different strength to stiffness
Note on E15: [Kommentarthread] Ihre Version von Excel gestattet Ihnen das Lesen dieses Kommentarthreads. Jegliche Bearbeitungen daran werden jedoch entfernt, wenn die Datei in einer neueren Version von Excel geöffnet wird. Weitere Informationen: https://go.microsoft.com/fwlink/?linkid=870924. Kommentar: Lower priority. Maybe only look at 7s building